## 1. Parameters
C_SIGN PARAMETER SPECIFICATION
Source: PKCS#11 v2.40, Section 11.2
Parameter Name | Data Type | # Values | Description | Reference Section
session | CK_SESSION_HANDLE | 4 | Session handle (valid, invalid, closed, read-only) | 11.2.1
pMechanism | CK_MECHANISM_PTR | 8 | Mechanism: RSA, ECDSA, SHA variants, EdDSA, invalid | 11.2.2
pData | CK_BYTE_PTR | 5 | Data to sign (small, normal, large, zero-byte, NULL) | 11.2.3
ulDataLen | CK_ULONG | 4 | Data length (normal, boundary: min-1, min, max, max+1) | 11.2.4
pSignature | CK_BYTE_PTR | 4 | Output buffer (query, exact, oversized, undersized) | 11.2.5
pulSignatureLen | CK_ULONG_PTR | 3 | Output length pointer (valid, NULL, pre-set) | 11.2.6
PARAMETER SUMMARY
Total Parameters: | 6
Total Parameter Values:

## 2. Parameter Values
PARAMETER VALUES & TEST MAPPING
Parameter Group | Parameter Value | Type | Description | Linked Test(s) | Status
Session | Valid session handle | CK_SESSION_HANDLE | Obtained from C_OpenSession | TEST-4501 | ✓
Session | Invalid session handle | CK_SESSION_HANDLE | Non-existent or out-of-range | TEST-4510 | ✓
Session | Closed session handle | CK_SESSION_HANDLE | After C_CloseSession called | TEST-4511 | ✓
Session | Read-only session handle | CK_SESSION_HANDLE | Session in read-only state |  | ✗
Mechanism | CKM_RSA_PKCS | CKM_RSA_PKCS | RSA with PKCS#1 v1.5 | TEST-4501, TEST-4502 | ✓
Mechanism | CKM_SHA256_RSA_PKCS | CKM_RSA_PKCS | RSA signature with SHA256 | TEST-4505, TEST-4506 | ✓
Mechanism | CKM_SHA512_RSA_PKCS | CKM_RSA_PKCS | RSA signature with SHA512 | TEST-4507, TEST-4508 | ✓
Mechanism | CKM_ECDSA | CKM_ECDSA | ECDSA raw signature (no hash) | TEST-4520, TEST-4521 | ✓
Mechanism | CKM_SHA256_ECDSA | CKM_ECDSA | ECDSA signature with SHA256 | TEST-4522, TEST-4523 | ✓
Mechanism | CKM_SHA512_ECDSA | CKM_ECDSA | ECDSA signature with SHA512 |  | ✗
Mechanism | CKM_ED25519 | CKM_ED25519 | EdDSA (Ed25519) signature |  | ✗
Mechanism | CKM_INVALID (0xFFFFFFFF) | Invalid | Unknown/unsupported mechanism | TEST-4530 | ✓
Data | 1 byte | CK_BYTE_PTR | Minimum-size data | TEST-4540 | ✓
Data | 256 bytes (normal) | CK_BYTE_PTR | Typical message size | TEST-4501, TEST-4505, ... | ✓
Data | 8 MB | CK_BYTE_PTR | Large data (stress test) | TEST-4541 | ✓
Data | 0 bytes (empty) | CK_BYTE_PTR | Zero-length data | TEST-4542 | ✓
Data | NULL pointer | CK_BYTE_PTR | Null pointer with length > 0 | TEST-4543 | ✓
Output | Query mode (NULL buffer) | CK_BYTE_PTR | Determine required length | TEST-4550 | ✓
Output | Exact size buffer | CK_BYTE_PTR | Buffer size == signature size | TEST-4553 | ✓
Output | Oversized buffer | CK_BYTE_PTR | Buffer size > signature size | TEST-4551 | ✓
Output | Undersized buffer | CK_BYTE_PTR | Buffer size < signature size | TEST-4552 | ✓

## 3. Boundary Conditions
BOUNDARY CONDITIONS & EDGE CASES
Parameter | Boundary Type | Value | Expected Behavior | Test Case | Status
ulDataLen | Minimum | 0 | Zero-length data allowed (hash-based) | TEST-4542 | ✓
ulDataLen | Just Below Min | N/A | N/A (0 is minimum) | N/A | N/A
ulDataLen | Typical | 256 | Normal message size | TEST-4505 | ✓
ulDataLen | Just Below Max | 8388607 bytes | 1 byte below HSM limit | TEST-4541 | ✓
ulDataLen | Maximum | 8388608 bytes (8 MB) | HSM device limit | TEST-4541 | ✓
ulDataLen | Just Above Max | 8388609 bytes | Should fail: CKR_DATA_LEN_RANGE |  | ✗
pSignature buffer | Minimum | 256 bytes (RSA-2048) | Just fits RSA-2048 signature | TEST-4553 | ✓
pSignature buffer | Just Below Min | 255 bytes | Should fail: CKR_BUFFER_TOO_SMALL | TEST-4552 | ✓
pSignature buffer | Just Above Min | 257 bytes | Slightly oversized, OK | TEST-4551 | ✓
pSignature buffer | Large | 4096 bytes | Much larger than needed | TEST-4551 | ✓
session | Boundary | Max valid handle | Device-dependent (e.g., 2^32-1) | TEST-4501 | ✓
session | Boundary | Min valid handle | 1 (handle 0 = invalid) | TEST-4501 | ✓
session | Boundary | 0 | Invalid (reserved) | TEST-4510 | ✓
session | -1 (0xFFFFFFFF) | Out of range | Invalid (negative) | TEST-4510 | ✓

## 4. Error Paths
ERROR PATH COVERAGE (CKR_* Return Codes)
Error Code | Description | Trigger Condition | Test Case(s) | Status
CKR_OK | Operation completed successfully | All parameters valid, signature generated | TEST-4501, TEST-4505, ... | ✓
CKR_ARGUMENTS_BAD | Invalid argument (NULL pointer, etc.) | pData NULL with ulDataLen > 0, or pulSignatureLen NULL | TEST-4560, TEST-4561 | ✓
CKR_BUFFER_TOO_SMALL | Output buffer too small for signature | pSignature buffer < required signature length | TEST-4552 | ✓
CKR_DATA_LEN_RANGE | Data length out of range | ulDataLen > HSM limit (8MB) |  | ✗
CKR_DEVICE_MEMORY | HSM out of memory | Session/device exhausted (stress test) |  | ✗
CKR_DEVICE_ERROR | Device hardware error | HSM communication failure |  | ✗
CKR_FUNCTION_NOT_SUPPORTED | Operation not supported | Signature mechanism not available on device |  | ✗
CKR_KEY_HANDLE_INVALID | Invalid key handle | Key handle out of range or deleted | TEST-4570 | ✓
CKR_KEY_SIZE_RANGE | Key size incompatible | Key size doesn't support mechanism | TEST-4570 | ✓
CKR_KEY_TYPE_INCONSISTENT | Key type/mechanism mismatch | RSA key with ECDSA mechanism | TEST-4570 | ✓
CKR_MECHANISM_INVALID | Unknown/unsupported mechanism | Mechanism code not recognized | TEST-4530 | ✓
CKR_MECHANISM_PARAM_INVALID | Invalid mechanism parameter | Mechanism structure malformed | TEST-4530 | ✓
CKR_OBJECT_HANDLE_INVALID | Object handle invalid | Key handle refers to deleted key | TEST-4570 | ✓
CKR_OPERATION_NOT_INITIALIZED | C_SignInit not called | C_Sign called without prior C_SignInit |  | ✗
CKR_SESSION_CLOSED | Session closed | Session closed between SignInit and Sign | TEST-4511 | ✓
CKR_SESSION_HANDLE_INVALID | Invalid session handle | Session handle doesn't exist | TEST-4510 | ✓
CKR_SESSION_READ_ONLY | Session is read-only | Attempt to sign in read-only session |  | ✗
CKR_USER_NOT_LOGGED_IN | User authentication required | User not authenticated to HSM |  | ✗

## 5. Test Mapping
TEST CASE MAPPING (Which Tests Cover Which Parameters?)
Test ID | Test Name | Parameters Covered | # Params | Status
TEST-4501 | C_Sign with RSA-2048 + SHA256 | Session (valid), Mechanism (SHA256_RSA), Data (256B), Output (exact), Error (CKR_OK) | 5 | ✓
TEST-4502 | C_Sign with RSA-4096 + SHA256 | Session (valid), Mechanism (SHA256_RSA), Data (256B), Output (exact), Error (CKR_OK) | 5 | ✓
TEST-4505 | C_Sign with RSA-2048 + SHA256 (variation) | Session (valid), Mechanism (SHA256_RSA), Data (256B), Output (exact) | 4 | ✓
TEST-4506 | C_Sign with RSA-4096 + SHA512 | Session (valid), Mechanism (SHA512_RSA), Data (256B), Output (exact) | 4 | ✓
TEST-4510 | C_Sign with invalid session handle | Session (invalid), Error (CKR_SESSION_HANDLE_INVALID) | 2 | ✓
TEST-4511 | C_Sign with closed session | Session (closed), Error (CKR_SESSION_CLOSED) | 2 | ✓
TEST-4520 | C_Sign with ECDSA P-256 | Session (valid), Mechanism (ECDSA), Data (32B) | 3 | ✓
TEST-4521 | C_Sign with ECDSA P-384 | Session (valid), Mechanism (ECDSA), Data (48B) | 3 | ✓
TEST-4522 | C_Sign with ECDSA P-256 + SHA256 | Session (valid), Mechanism (SHA256_ECDSA), Data (256B) | 3 | ✓
TEST-4530 | C_Sign with invalid mechanism | Mechanism (invalid), Error (CKR_MECHANISM_INVALID) | 2 | ✓
TEST-4540 | C_Sign with 1-byte data | Data (1 byte), Error (CKR_OK) | 2 | ✓
TEST-4541 | C_Sign with 8MB data | Data (8 MB), Error (CKR_OK) | 2 | ✓
TEST-4542 | C_Sign with 0-byte data | Data (0 bytes), Error (CKR_OK) | 2 | ✓
TEST-4543 | C_Sign with NULL data pointer | Data (NULL), Error (CKR_ARGUMENTS_BAD) | 2 | ✓
TEST-4550 | C_Sign query mode (NULL output buffer) | Output (query), Error (CKR_OK) | 2 | ✓
TEST-4551 | C_Sign with oversized output buffer | Output (oversized), Error (CKR_OK) | 2 | ✓
TEST-4552 | C_Sign with undersized output buffer | Output (undersized), Error (CKR_BUFFER_TOO_SMALL) | 2 | ✓
TEST-4553 | C_Sign with exact-size output buffer | Output (exact), Error (CKR_OK) | 2 | ✓
TEST-4560 | C_Sign with NULL output and valid buffer length | Error (CKR_ARGUMENTS_BAD) | 1 | ✓
TEST-4561 | C_Sign with NULL output length pointer | Error (CKR_ARGUMENTS_BAD) | 1 | ✓
TEST-4570 | C_Sign with RSA key + ECDSA mechanism | Mechanism (mismatch), Error (CKR_KEY_TYPE_INCONSISTENT) | 2 | ✓
TEST-4580 | C_Sign without C_SignInit | Error (CKR_OPERATION_NOT_INITIALIZED) | 1 | ✗

## 6. Coverage Analysis
PARAMETER-LEVEL COVERAGE ANALYSIS
Parameter Group | Total Values | Tested | Coverage % | Gap(s)
Session Parameter | 4 | 3 |  | ReadOnly session (TEST-4512 needed)
Mechanism Parameter | 8 | 6 |  | SHA512_ECDSA, Ed25519 (TEST-4524, TEST-4525 needed)
Data Parameter | 5 | 5 |  | None - All tested
Output Buffer Parameter | 4 | 4 |  | None - All tested
Error Paths | 18 | 15 |  | OPERATION_NOT_INITIALIZED, DATA_LEN_RANGE, DEVICE_MEMORY
State Requirements | 2 | 2 |  | None - All tested
OVERALL COVERAGE SUMMARY
Total Parameter Values:
Total Tested:
Total Untested:
Overall Coverage %:
HOW TO USE THIS TEMPLATE:
1. Fill in 'Linked Test(s)' column in Sheet 2 (Parameter Values) as you map tests
2. Mark 'Status' as ✓ when test exists, ✗ when missing (will auto-calculate coverage %)
3. Add new tests to Sheet 5 (Test Mapping) when you create missing test cases
4. Coverage % will auto-calculate in Sheet 6; aim for 100%
5. Use Sheet 4 (Error Paths) to verify all CKR_* codes are tested
6. Export to Jira using the 'Jira Upload' tab to create sub-requirements

## 7. Jira Upload
JIRA SUB-REQUIREMENT UPLOAD (Auto-generated)
Instructions: Copy columns A-E below into Jira Bulk Import
Jira Issue Key | Requirement Type | Summary | Description | Specification Reference
FUNC-PKCS11-SIG-PARAMS | Requirement | Parameter Coverage | All valid parameter combinations tested | PKCS#11 v2.40, Section 11.2
FUNC-PKCS11-SIG-PARAM-SESSION | Requirement | Session Parameter Values | Valid, Invalid, Closed, ReadOnly | Section 11.2.1
FUNC-PKCS11-SIG-SESSION-VALID | Parameter Value | Valid session handle | Obtained from C_OpenSession | TEST-4501
FUNC-PKCS11-SIG-SESSION-INVALID | Parameter Value | Invalid session handle | Non-existent or out-of-range | TEST-4510
FUNC-PKCS11-SIG-SESSION-CLOSED | Parameter Value | Closed session handle | After C_CloseSession called | TEST-4511
FUNC-PKCS11-SIG-SESSION-READONLY | Parameter Value | Read-only session handle | Session in read-only state | [MISSING]
FUNC-PKCS11-SIG-PARAM-MECH | Requirement | Mechanism Parameter Values | RSA, ECDSA, SHA variants, EdDSA | Section 11.2.2
FUNC-PKCS11-SIG-MECH-RSA_PKCS | Parameter Value | CKM_RSA_PKCS | RSA with PKCS#1 v1.5 | TEST-4501, TEST-4502
FUNC-PKCS11-SIG-MECH-SHA256_RSA | Parameter Value | CKM_SHA256_RSA_PKCS | RSA signature with SHA256 | TEST-4505, TEST-4506
FUNC-PKCS11-SIG-MECH-SHA512_RSA | Parameter Value | CKM_SHA512_RSA_PKCS | RSA signature with SHA512 | TEST-4507, TEST-4508
FUNC-PKCS11-SIG-MECH-ECDSA | Parameter Value | CKM_ECDSA | ECDSA raw signature (no hash) | TEST-4520, TEST-4521
FUNC-PKCS11-SIG-MECH-SHA256_ECDSA | Parameter Value | CKM_SHA256_ECDSA | ECDSA signature with SHA256 | TEST-4522, TEST-4523
FUNC-PKCS11-SIG-MECH-SHA512_ECDSA | Parameter Value | CKM_SHA512_ECDSA | ECDSA signature with SHA512 | [MISSING]
FUNC-PKCS11-SIG-MECH-ED25519 | Parameter Value | CKM_ED25519 | EdDSA (Ed25519) signature | [MISSING]
FUNC-PKCS11-SIG-MECH-INVALID | Parameter Value | CKM_INVALID | Unknown/unsupported mechanism | TEST-4530
FUNC-PKCS11-SIG-PARAM-DATA | Requirement | Data Parameter Values | Small, Normal, Large, Zero, NULL | Section 11.2.3
FUNC-PKCS11-SIG-DATA-SMALL | Parameter Value | 1-byte data | Minimum-size data | TEST-4540
FUNC-PKCS11-SIG-DATA-NORMAL | Parameter Value | 256-byte data (normal) | Typical message size | TEST-4501, TEST-4505, ...
FUNC-PKCS11-SIG-DATA-LARGE | Parameter Value | 8 MB data | Large data (stress test) | TEST-4541
FUNC-PKCS11-SIG-DATA-ZERO | Parameter Value | 0-byte (empty) data | Zero-length data | TEST-4542
FUNC-PKCS11-SIG-DATA-NULL | Parameter Value | NULL data pointer | Null pointer with length > 0 | TEST-4543
FUNC-PKCS11-SIG-PARAM-OUTPUT | Requirement | Output Buffer Parameter | Query, Exact, Oversized, Undersized | Section 11.2.5
FUNC-PKCS11-SIG-OUT-QUERY | Parameter Value | Query mode (NULL buffer) | Determine required length | TEST-4550
FUNC-PKCS11-SIG-OUT-EXACT | Parameter Value | Exact-size buffer | Buffer size == signature size | TEST-4553
FUNC-PKCS11-SIG-OUT-OVERSIZED | Parameter Value | Oversized buffer | Buffer size > signature size | TEST-4551
FUNC-PKCS11-SIG-OUT-UNDERSIZED | Parameter Value | Undersized buffer | Buffer size < signature size | TEST-4552
FUNC-PKCS11-SIG-ERRORPATHS | Requirement | Error Path Coverage | All CKR_* error codes tested | Section 11.2 (Return Codes)
UPLOAD INSTRUCTIONS:
1. Copy all rows (A5 onwards) and paste into Jira > Projects > FUNC > Issues > Bulk Create
2. Map columns: A=Key, B=Type, C=Summary, D=Description, E=Spec Ref
3. Review [MISSING] items - these are gaps requiring new test cases
4. Update test mappings as new tests are created